## Sheet1
xxxx xxxx xxxxx xxPCS BOM (Sample Bill of Materials)
Item # | *Designator | *Qty | Manufacturer | *Mfg Part # | Description / Value | *Package/Footprint | Type | Your Instructions / Notes
1 | J2 | 1 | JST | BM02B-ACHSS-GAN-ETF(LF)(SN) | 1x2P 2P ACH Gold 2 -25℃~+85℃ 2A 1 1.2mm Copper alloy Horizontal attachment SMD,P=1.2mm,Surface Mount，Right Angle Wire To Board Connector ROHS | SMD,P=1.2mm,Surface Mount，Right Angle | SMD
2 | U1 | 1 | Seeed-Studio | XIAO-BLE |  | SMD | DNS | DNP
3 | SW31 | 1 | C&K | PCM12SMTR | Standing paste Single Pole Double Throw (SPDT) 6V SMD Slide Switches ROHS | SMD | SMD
4 | H1,H2,H3,H4,H5,H6 | 7 | Sinhoo | SMTSO3020MTJ | SMD round nut | SMTSO3020MTJ | SMD
5 | U2,U4 | 2 | Texas Instruments | CD74HC4051PWR | TSSOP-16 Signal Switches, Multiplexers, Decoders ROHS | SSOP-16 | SMD
6 | R16 | 1 | UNI-ROYAL(Uniroyal Elec) | 0603WAF1004T5E | 100mW Thick Film Resistors 75V ±100ppm/℃ ±1% 1MΩ 0603 Chip Resistor - Surface Mount ROHS | 0603 | SMD | DNP
7 | R1,R2,R3,R4,R5,R6,R7,R10,R11,R12,R13,R14,R15 | 13 | UNI-ROYAL(Uniroyal Elec) | 0603WAF1003T5E | 100mW Thick Film Resistors 75V ±100ppm/℃ ±1% 100kΩ 0603 Chip Resistor - Surface Mount ROHS | 0603 | SMD
8 | R8 | 1 | UNI-ROYAL(Uniroyal Elec) | 0603WAF1001T5E | 100mW Thick Film Resistors 75V ±100ppm/℃ ±1% 1kΩ 0603 Chip Resistor - Surface Mount ROHS | 0603 | SMD
9 | C1,C2,C4 | 3 | Samsung Electro-Mechanics | CL10B104KB8NNNC | 50V 100nF X7R ±10% 0603 Multilayer Ceramic Capacitors MLCC - SMD/SMT ROHS | 0603 | SMD
10 | C3 | 1 | Samsung Electro-Mechanics | CL10B221KB8NNNC | 50V 220pF X7R ±10% 0603 Multilayer Ceramic Capacitors MLCC - SMD/SMT ROHS | 0603 | SMD
11 | U3 | 1 | Texas Instruments | OPA357AIDBVR | IC OPAMP VFB 1 CIRCUIT SOT23-6 | SOT-23-6 | SMD